## BOM
Reference | Qty | Value | DNP | 型号 | DigiKey链接 | Footprint | Datasheet | 匹配备注
C5 | 1 | 1uF |  | CL21B105KAFNNNE | https://www.digikey.com.au/en/products/detail/samsung-electro-mechanics/CL21B105KAFNNNE/3886724 | Capacitor_SMD:C_0805_2012Metric_Pad1.18x1.45mm_HandSolder |  | 1µF ±10%, 25V, X7R, 0805；适合3.3V电源去耦/滤波。
C7 | 1 | 22uF |  | GRM32ER71E226KE15L | https://www.digikey.com.au/en/products/detail/murata-electronics/GRM32ER71E226KE15L/2039040 | Capacitor_SMD:C_1210_3225Metric_Pad1.33x2.70mm_HandSolder |  | 22µF ±10%, 25V, X7R, 1210；耐压满足SYSBUS输入。
C8 | 1 | 0.1uF |  | CL21B104KBCNNNC | https://www.digikey.com.au/en/products/detail/samsung-electro-mechanics/CL21B104KBCNNNC/3886661 | Capacitor_SMD:C_0805_2012Metric_Pad1.18x1.45mm_HandSolder |  | 0.1µF ±10%, 50V, X7R, 0805。
D1 | 1 | LED |  | LTST-C170KGKT | https://www.digikey.com.au/en/products/detail/liteon/LTST-C170KGKT/386777 | LED_SMD:LED_0805_2012Metric_Pad1.15x1.40mm_HandSolder |  | 绿色状态LED，0805，典型Vf约2V；现有2.2kΩ限流电阻可用。
J2 | 1 | Conn_01x06_Pin |  | HTSW-106-07-L-S | https://www.digikey.com.au/en/products/detail/samtec-inc/HTSW-106-07-L-S/6691750 | Connector_PinHeader_2.54mm:PinHeader_1x06_P2.54mm_Vertical |  | 1×6，2.54mm，直立通孔公排针。
J5 | 1 | Conn_01x08 |  | HTSW-108-07-L-S | https://www.digikey.com.au/en/products/detail/samtec-inc/HTSW-108-07-L-S/6691832 | Connector_PinHeader_2.54mm:PinHeader_1x08_P2.54mm_Vertical |  | 1×8，2.54mm，直立通孔公排针。
J6 | 1 | Conn_01x04 |  | TSW-104-07-L-S | https://www.digikey.com.au/en/products/detail/samtec-inc/SSW-104-02-G-S/2190657 | Connector_PinSocket_2.54mm:PinSocket_1x04_P2.54mm_Vertical |  | 1×4，2.54mm，直立通孔母座。
R3 | 1 | 2.2k |  | CRCW08052K20FKEA | https://www.digikey.com.au/en/products/detail/vishay-dale/CRCW08052K20FKEA/1175673 | Resistor_SMD:R_0805_2012Metric_Pad1.20x1.40mm_HandSolder |  | 2.2kΩ ±1%, 1/8W, 0805。
R6,R7 | 2 | 10K |  | CRCW080510K0FKEA | https://www.digikey.com.au/en/products/detail/vishay-dale/CRCW080510K0FKEA/1175751 | Resistor_SMD:R_0805_2012Metric_Pad1.20x1.40mm_HandSolder |  | 10kΩ ±1%, 1/8W, 0805；同一型号购买2只。
SW1 | 1 | SW_Push reset |  | SKRKAEE020 | https://www.digikey.com.au/en/products/detail/omron-electronics-inc-emc-div/B3F-1000/33150 | Button_Switch_SMD:SW_Push_SPST_NO_Alps_SKRK |  | 警告：保留原型号，但B3F-1000是6×6mm通孔开关，当前Alps SKRK SMD封装不匹配，制板前必须改Footprint。
SW2 | 1 | SW_Push boot |  | SKRKAEE020 | https://www.digikey.com.au/en/products/detail/omron-electronics-inc-emc-div/B3F-1000/33150 | Button_Switch_SMD:SW_Push_SPST_NO_Alps_SKRK |  | 警告：保留原型号，但B3F-1000是6×6mm通孔开关，当前Alps SKRK SMD封装不匹配，制板前必须改Footprint。
U1 | 1 | ESP32-WROOM-32E__N4 |  | ESP32-WROOM-32E-N4 | https://www.digikey.com.au/en/products/detail/espressif-systems/ESP32-WROOM-32E-N4/11613125 | ESP32-WROOM-32E__16MB_:XCVR_ESP32-WROOM-32E__16MB_ |  | 保留原型号；N4为4MB Flash。确认自建Footprint焊盘与ESP32-WROOM-32E官方尺寸一致。