## POWER BOARD
Reference | Qty | Value | 说明 | 型号 | DigiKey链接 | Footprint | Datasheet | 匹配备注
C1,C13,C14 | 3 | 10uF |  | CL32B106KBJNNWE | https://www.digikey.com.au/en/products/detail/samsung-electro-mechanics/CL32B106KBJNNWE/3889046 | Capacitor_SMD:C_1210_3225Metric_Pad1.33x2.70mm_HandSolder |  | 10µF ±10%, 50V, X7R, 1210；耐压裕量适合本项目电源侧。
C2,C6,C11,C12,C15,C16,C17,C18,C19,C20,C21,C22,C23,C24,C26 | 15 | 0.1uF |  | CL21B104KBCNNNC | https://www.digikey.com.au/en/products/detail/samsung-electro-mechanics/CL21B104KBCNNNC/3886661 | Capacitor_SMD:C_0805_2012Metric_Pad1.18x1.45mm_HandSolder |  | 0.1µF ±10%, 50V, X7R, 0805。
C3,C4,C7,C8,C9 | 5 | 22uF |  | GRM32ER71E226KE15L | https://www.digikey.com.au/en/products/detail/murata-electronics/GRM32ER71E226KE15L/2039040 | Capacitor_SMD:C_1210_3225Metric_Pad1.33x2.70mm_HandSolder |  | 22µF ±10%, 25V, X7R, 1210；适合Buck输入/输出滤波。
C5 | 1 | 100pF |  | C0805C101K5GACTU | https://www.digikey.com.au/en/products/detail/kemet/C0805C101K5GACTU/411120 | Capacitor_SMD:C_0805_2012Metric_Pad1.18x1.45mm_HandSolder |  | 100pF ±10%, 50V, C0G/NP0, 0805。
C10 | 1 | 100nF |  | CL21B104KBCNNNC | https://www.digikey.com.au/en/products/detail/samsung-electro-mechanics/CL21B104KBCNNNC/3886661 | Capacitor_SMD:C_0805_2012Metric_Pad1.18x1.45mm_HandSolder |  | 100nF（0.1µF）X7R 0805；用于AP63203 BST–SW自举，必须贴近U2。
C25 | 1 | 100uF |  | UUD1E101MCL1GS | https://www.digikey.com.au/en/products/detail/nichicon/UUD1E101MCL1GS/590017 | Capacitor_SMD:CP_Elec_6.3x7.7 |  | 已解决
D1,D2 | 2 | D_Schottky |  | 1N5822-E3/54 | https://www.digikey.com.au/en/products/detail/smc-diode-solutions/SB340/5992792 | Diode_THT:D_DO-201AD_P15.24mm_Horizontal |  | 保留原型号；3A/40V Schottky，DO-201AD。
D3 | 1 | LED |  | LTST-C170KGKT | https://www.digikey.com.au/en/products/detail/liteon/LTST-C170KGKT/386777 | LED_SMD:LED_0805_2012Metric_Pad1.15x1.40mm_HandSolder |  | 绿色状态LED，0805；与现有限流电阻搭配可用。
F1 | 1 | Polyfuse |  | SMD200F/24-2920-2 | https://www.digikey.com.au/en/products/detail/littelfuse-inc/SMD200F-24-2920-2/3884996 | 2920L075_60MR:2920L07560MR |  | 2920封装，保持电流2A、24V；按约10W负载+充电选。请核对自建2920焊盘尺寸，原封装名称中的0.75A参数不适合本项目峰值电流。
J1,J4 | 2 | Screw_Terminal_01x02 |  | TB007-508-02BE | https://www.digikey.com.au/en/products/detail/cui-devices/102-6203-ND/10064127 | TerminalBlock_CUI:TerminalBlock_CUI_TB007-508-02_1x02_P5.08mm_Horizontal |  | 保留原型号；2位、5.08mm、水平进线通孔螺丝端子。
J2 | 1 | Conn_01x02_Pin |  | 61300211121 | https://www.digikey.com.au/en/products/detail/w%C3%BCrth-elektronik/61300211121/4846823 | Connector_PinHeader_2.54mm:PinHeader_1x02_P2.54mm_Vertical |  | 1×2、2.54mm、直立通孔公排针；匹配PinHeader_1x02。
J3 | 1 | Screw_Terminal_01x03 |  | EDZ350/3 | https://www.digikey.com.au/en/products/detail/on-shore-technology-inc/EDZ350-3/123723 | TerminalBlock_Phoenix:TerminalBlock_Phoenix_MKDS-1,5-3-5.08_1x03_P5.08mm_Horizontal |  | 保留原型号；3位、5.08mm、水平进线通孔螺丝端子。
J5 | 1 | Conn_01x08 |  | SSW-108-02-G-S | https://www.digikey.com.au/en/products/detail/samtec-inc/SSW-108-02-G-S/2190677 | Connector_PinSocket_2.54mm:PinSocket_1x08_P2.54mm_Vertical |  | 1×8、2.54mm、直立通孔母座；匹配PinSocket_1x08。
J6 | 1 | Conn_01x04 |  | SSW-104-02-G-S | https://www.digikey.com.au/en/products/detail/samtec-inc/SSW-104-02-G-S/2190657 | Connector_PinSocket_2.54mm:PinSocket_1x04_P2.54mm_Vertical |  | 1×4、2.54mm、直立通孔母座；匹配PinSocket_1x04。
L1 | 1 | 22uH |  | SRU1063-220Y | https://www.digikey.com.au/en/products/detail/bourns-inc/SRU1063-220Y/2352913 | Inductor_SMD:L_Bourns-SRU1028_10.0x10.0mm |  | 已解决
L2 | 1 | 3.9uH |  | SRU1028-4R7Y | https://www.digikey.com.au/en/products/detail/bourns-inc/SRU1028-4R7Y/2562461 | Inductor_SMD:L_Bourns-SRU1028_10.0x10.0mm |  | 已解决
Q2 | 1 | FZT788B |  | FZT788B | https://www.digikey.com.au/en/products/detail/diodes-incorporated/FZT788BTA/152422 | FZT788B:SOT230P700X165-4N |  | 保留原型号；DigiKey可订货完整MPN为FZT788BTA（包装后缀），器件本体为FZT788B，SOT-223。
Q3,Q4,Q6,Q8,Q9 | 5 | DMN3023L-7 |  | DMN3023L-7 | https://www.digikey.com.au/en/products/detail/diodes-incorporated/DMN3023L-7/5453119 | DMN3023L-7:SOT96P240X100-3N |  | 保留原型号；N沟道MOSFET，SOT-23。
Q5,Q7 | 2 | DMP3098L-7 |  | DMP3098L-7 | https://www.digikey.com.au/en/products/detail/diodes-incorporated/DMP3098L-7/1964699 | DMP3098L-7:SOT91P240X110-3N |  | 保留原型号；P沟道MOSFET，SOT-23。
R1,R3,R4,R8,R9,R13,R14 | 7 | 100k |  | RC0805FR-07100KL | https://www.digikey.com.au/en/products/detail/yageo/RC0805FR-07100KL/727544 | Resistor_SMD:R_0805_2012Metric |  | 100kΩ ±1%, 1/8W, 0805。
R2 | 1 | 7.32k |  | RC0805FR-077K32L | https://www.digikey.com.au/en/products/detail/yageo/RC0805FR-077K32L/728113 | Resistor_SMD:R_0805_2012Metric |  | 7.32kΩ ±1%, 1/8W, 0805。
R5 | 1 | 0.43 |  | CRM2512-FX-R430ELF | https://www.digikey.com.au/en/products/detail/bourns-inc/CRM2512-FX-R430ELF/4698415 | Resistor_SMD:R_2512_6332Metric_Pad1.40x3.35mm_HandSolder |  | 0.43Ω ±1%, 2W, 2512；适合作为BQ2057充电电流设定/采样电阻。
R6 | 1 | 1k |  | RC0805FR-071KP | https://www.digikey.com.au/en/products/detail/yageo/RC0805FR-071KL/727444 | Resistor_SMD:R_0805_2012Metric |  | 1kΩ ±1%, 1/8W, 0805。
R7 | 1 | 2k |  | RC0805FR-132KL | https://www.digikey.com.au/en/products/detail/yageo/RC0805FR-132KL/14008253 | Resistor_SMD:R_0805_2012Metric |  | 2kΩ ±1%, 1/8W, 0805。
R10,R11 | 2 | 330Ω |  | RC0805FR-07330RL | https://www.digikey.com.au/en/products/detail/yageo/RC0805FR-07330RL/727866 | Resistor_SMD:R_0805_2012Metric |  | 330Ω ±1%, 1/8W, 0805。
R12 | 1 | 2.2k |  | RC0805FR-072K2L | https://www.digikey.com.au/en/products/detail/yageo/RC0805FR-072K2L/727676 | Resistor_SMD:R_0805_2012Metric |  | 2.2kΩ ±1%, 1/8W, 0805。
R15,R16,R25,R38 | 4 | 3.3K |  | RC0805FR-103K3L | https://www.digikey.com.au/en/products/detail/yageo/RC0805FR-103K3L/14286839 | Resistor_SMD:R_0805_2012Metric |  | 3.3kΩ ±1%, 1/8W, 0805。
R17,R19,R21 | 3 | 75K |  | AC0805FR-0775KL | https://www.digikey.com.au/en/products/detail/yageo/AC0805FR-0775KL/5896978 | Resistor_SMD:R_0805_2012Metric |  | 75kΩ ±1%, 1/8W, 0805；用于ADC分压。
R18,R20,R22 | 3 | 25K |  | PNM0805E2502BST5 | https://www.digikey.com.au/en/products/detail/vishay-dale-thin-film/PNM0805E2502BST5/2120332 | Resistor_SMD:R_0805_2012Metric |  | 25kΩ ±0.1%, 0.2W, 0805；精密薄膜，适合ADC分压，价格高于普通厚膜。
R23,R24 | 2 | 5K |  | PNM0805E5001BST5 | https://www.digikey.com.au/en/products/detail/vishay-dale-thin-film/PNM0805E5001BST5/2120328 | Resistor_SMD:R_0805_2012Metric |  | 5kΩ ±0.1%, 0.2W, 0805；精密薄膜。
R26,R32 | 2 | 20Ω | 这一项需要四个10Ω电阻，用于加热电池，用导线焊接在板子上 | PR02000201009JA100 | https://www.digikey.com.au/product-detail/en/vishay-bc-components/PR02000201009JA100/BC4759CT-ND/7352189 | Resistor_THT:R_Axial_DIN0614_L14.3mm_D5.7mm_P20.32mm_Horizontal |  | 按说明选10Ω、2W轴向电阻；每个20Ω支路需2只串联，因此总共购买4只。当前Qty=2应改为4；本体约10×3.9mm，小于现有DIN0614封装，导线焊接可用。
R27,R37 | 2 | 10Ω |  | RC0805FR-0710RL | https://www.digikey.com.au/en/products/detail/yageo/RC0805FR-0710RL/727534 | Resistor_SMD:R_0805_2012Metric |  | 10Ω ±1%, 1/8W, 0805。
R28,R33 | 2 | 1K |  | RC0805FR-071KL | https://www.digikey.com.au/en/products/detail/yageo/RC0805FR-071KL/727444 | Resistor_SMD:R_0805_2012Metric |  | 1kΩ ±1%, 1/8W, 0805。
R29,R35 | 2 | 470Ω |  | RC0805FR-07470RL | https://www.digikey.com.au/en/products/detail/yageo/RC0805FR-07470RL/727976 | Resistor_SMD:R_0805_2012Metric |  | 470Ω ±1%, 1/8W, 0805。
R30,R34 | 2 | 47K |  | CRCW080547K0FKEA | https://www.digikey.com.au/en/products/detail/vishay-dale/CRCW080547K0FKEA/1175827 | Resistor_SMD:R_0805_2012Metric |  | 47kΩ ±1%, 1/8W, 0805。
R31,R36 | 2 | 10K |  | RC0805FR-0710KL | https://www.digikey.com.au/en/products/detail/yageo/RC0805FR-0710KL/727535 | Resistor_SMD:R_0805_2012Metric |  | 10kΩ ±1%, 1/8W, 0805。
RSHUNT1 | 1 | 0.05Ω |  | WSLP0805R0500FEB | https://www.digikey.com.au/en/products/detail/vishay-dale/WSLP0805R0500FEB/2695132 | Resistor_SMD:R_0805_2012Metric |  | 0.05Ω ±1%, 0.5W, 0805电流采样电阻；比普通0805功率裕量更合适。
TH1,TH2 | 2 | B57540G1103F000 |  | B57540G1103F000 | https://www.digikey.com.au/en/products/detail/tdk/B57540G1103F000/3500367 | Resistor_THT:R_Axial_DIN0614_L14.3mm_D5.7mm_P20.32mm_Horizontal |  | 保留原型号；10kΩ NTC。现有轴向电阻Footprint仅作焊盘使用，确认孔距适合NTC引脚。
U1 | 1 | TPS54302DDCR |  | TPS54302DDCR | https://www.digikey.com.au/en/products/detail/texas-instruments/TPS54302DDCR/6572466 | TPS54302DDCR:SOT95P280X110-6N |  | 保留原型号；SOT-23-6同步Buck。
U2 | 1 | AP63203WU-7 |  | AP63203WU-7 | https://www.digikey.com.au/en/products/detail/diodes-incorporated/AP63203WU-7/9858426 | AP63203WU-7:SOIC_05WU-7_DIO-M | https://www.diodes.com/assets/Datasheets/AP63200-AP63201-AP63203-AP63205.pdf | 保留原型号；TSOT-26同步Buck。
U3 | 1 | BQ2057WSN |  | BQ2057WSN | https://www.digikey.com.au/en/products/detail/texas-instruments/BQ2057WSN/379989 | BQ2057WSN:SOIC127P599X175-8N |  | 保留原型号；SOIC-8。
U4 | 1 | INA219BIDR |  | INA219BIDR | https://www.digikey.com.au/en/products/detail/texas-instruments/INA219BIDR/2426057 | INA219BIDR:SOIC127P599X175-8N |  | 保留原型号；SOIC-8。
U5 | 1 | MM3220AA1NRH |  | MM3220AA1NRH | https://www.digikey.com.au/en/products/detail/mitsumi/MM3220AA1NRH/13684207 | Package_TO_SOT_SMD:SOT-23-6 |  | 保留原型号；确认自建Symbol/Footprint的引脚编号和Pin 1方向与数据手册一致。
U6 | 1 | MCP3424-E_SL |  | MCP3424-E_SL | https://www.digikey.com.au/en/products/detail/microchip-technology/MCP3424-E-SL/1680890 | MCP3424-E_SL:SOIC127P600X175-14N |  | 保留表内写法；DigiKey/制造商正式MPN写作MCP3424-E/SL，SOIC-14。
U7,U8 | 2 | LTV-817 |  | LTV-817 | https://www.digikey.com.au/en/products/detail/liteon/LTV-817/385836 | Package_DIP:DIP-4_W7.62mm | http://www.us.liteon.com/downloads/LTV-817-827-847.PDF | 保留原型号；DIP-4光耦。
jumper | 1 | 60900213421 |  | 60900213421 | https://www.digikey.com.au/en/products/detail/w%C3%BCrth-elektronik/60900213421/2508447 |  |  | 保留原型号；2.54mm、1×2短路帽，属于外接附件，不焊在PCB上。
UART | 1 | 15096 |  | 15096 | https://www.digikey.com.au/en/products/detail/sparkfun-electronics/15096/9817166 |  |  | 保留原型号；SparkFun CH340 Serial Basic Breakout，DigiKey编号1568-15096-ND，属于外接烧录模块。